## Sheet1
Port | Type | Width | Comment
clk | Input | 1 | Running system clock
rst_n | Input | 1 | Active low asynchronous reset
result | Output | 16 | Signed operation result
enable | Input | 1 | Active high control to operate the module according to opcode
op_a | Input | 8 | Signed Operand A
op_b | Input | 8 | Signed Operand B
valid | Output | 1 | Valid flag to indicare that the result is ready
opcode | Input | 4 | Unsigned input for operation selection